## Summary
| Case 1 | Case 2 | Optional Case 3
|  |  | A | B | C
Mach | 0.7 | 0.74 | 0.85 | 0.85 | 0.85
Angle of attack | 3 | 0 | 5 | 5 | 5
Dynamic Data Type | Forced oscillation | Flutter | Unforced Unsteady | Forced Oscillation | Flutter
Notes: | •Attached flow solution | •Unknown flow state | •Separated flow effects | •Separated flow effects | •Separated flow effects on aeroelastic solution
| •Oscillating Turn Table (OTT) exp data | •Pitch and Plunge Apparatus (PAPA) exp data | •Oscillating Turn Table (OTT) experimental data | •Oscillating Turn Table (OTT) experimental data. | •No experimental data for comparison
March 26, 2015
JHeeg
Experimental data files for the 2nd Aeroelastic Prediction Workshop.
Pressure distributions & Frequency response functions at the available span stations for each data set.
These correspond to processign performed 3/25-3/26/2015.

## Static Data, Cases 1 and 3
Static data files with AePW-2 experimental data
Variables in the .mat files
| Name | Size | Bytes | Class | Attributes
| AePW_CaseNumber | 1x1 | 8 | double
| Configuration | 1x3 | 6 | char
| DataType | 1x6 | 12 | char
| DateGenerated | 1x11 | 22 | char
| Mach | 1x1 | 8 | double
| alpha | 1x1 | 8 | double
| cp_max | 13x1 | 104 | double
| cp_min | 13x1 | 104 | double
| cp_mode | 13x1 | 104 | double
| cp_std | 13x1 | 104 | double
| q | 1x1 | 8 | double
| surf_string_long | 1x13 | 26 | char
| tab | 1x1 | 8 | double
| xlocs | 1x13 | 104 | double
| ylocs | 1x13 | 104 | double
The static data file names are:
Static_M(mach number * 100, rounded to integer value)_(spanlocation in percent)_(surface, upper or lower).mat
e.g.
for Mach 0.70, 60% span station, upper surface
filename is
Static_M70_60_upper.mat
to load into matlab: (i.e. it is a data file, not a script)
load Static_M70_60_lower
Notes on units:
the x and y locations are non-dimensional.
x is normalized by the chord length of the model (c= 16 inches).
y is normalized by the span of the model (b= 32 inches);
alpha is in degrees
q is dynamic pressure in psf (lbs per square foot)

## ForcedOsc, Cases1,3
frequency response functions at fixed forced oscilaltion frequencies: data files with AePW-2 experimental data
Variables in the .mat files
| Name | Size | Bytes | Class | Attributes | Notes
| AePW_CaseNumber | 1x1 | 8 | double
| Coherence | 1x22 | 176 | double |  | Mean-squared coherence
| Configuration | 1x3 | 6 | char
| DataType | 1x17 | 34 | char
| DateGenerated | 1x11 | 22 | char
| ExperimentalDataInfo | 1x1 | 736 | struct
| FRF_imag | 1x22 | 176 | double |  | FRF imaginary component
| FRF_mag | 1x22 | 176 | double |  | FRF Magnitude
| FRF_phdegs | 1x22 | 176 | double |  | FRF phase
| FRF_real | 1x22 | 176 | double |  | FRF real component
| Mach | 1x1 | 8 | double
| alpha | 1x1 | 8 | double
| ans | 1x24 | 48 | char
| freq_osc_ideal | 1x1 | 8 | double
| q | 1x1 | 8 | double
| surf_string_long | 1x13 | 26 | char
| tab | 1x1 | 8 | double
| xlocs | 1x22 | 176 | double
| ylocs | 1x22 | 176 | double
| ExperimentalDataInfo | Data structure containing information from processing the experimental data point, contained in the following fields
| fields | example values for the fields:
| tab: | 863
| RecordLength_sec: | 5
| freq_exp_extracted: | 9.985
| nfft: | 2003
The forced oscillation data file names are:
FRF_(forced oscillation frequency)_M(mach number * 100, rounded to integer value)_(spanlocation in percent)_(surface, upper or lower).mat
e.g.
for Mach 0.74, 60% span station, upper surface, 10 Hz forcing requency
filename is
FRF_10Hz_M74_60_upper.mat
to load into matlab: (i.e. it is a data file, not a script)
load FRF_10Hz_M74_60_upper
Notes on units:
Frequency response functions are pressure coefficient due to angle of attack where the angle of attack is in degs.
The phase of the FRFs is also in degs.
the x and y locations are non-dimensional.
x is normalized by the chord length of the model (c= 16 inches).
y is normalized by the span of the model (b= 32 inches);
alpha is in degrees
q is dynamic pressure in psf (lbs per square foot)

## Flutter Data Files, Case 2
frequency response functions at flutter: data files with AePW-2 experimental data
Variables in the .mat files
| Name | Size | Bytes | Class | Attributes
| AePW_CaseNumber | 1x1 | 8 | double
| Configuration | 1x4 | 8 | char
| DataType | 1x7 | 14 | char
| DateGenerated | 1x11 | 22 | char
| Mach | 1x1 | 8 | double
| alpha | 1x1 | 8 | double
| cp_imag | 1x17 | 136 | double |  | FRF imaginary component
| cp_mag | 1x17 | 136 | double |  | FRF Magnitude
| cp_ph_degs | 1x17 | 136 | double |  | FRF phase
| cp_real | 1x17 | 136 | double |  | FRF real component
| gamma | 1x1 | 8 | double
| q | 1x1 | 8 | double
| surf_string_long | 1x13 | 26 | char
| tab | 1x1 | 8 | double
| xlocs | 1x17 | 136 | double
| ylocs | 1x17 | 136 | double
The flutter data file names are:
Flutter_M(mach number * 100, rounded to integer value)_(spanlocation in percent)_(surface, upper or lower).mat
e.g.
for Mach 0.74, 60% span station, upper surface
filename is
Flutter_M74_60_upper.mat
to load into matlab: (i.e. it is a data file, not a script)
load Flutter_M74_60_lower
Notes on units:
Frequency response functions are pressure coefficient due to angle of attack where the angle of attack is in degs.
The phase of the FRFs is also in degs.
the x and y locations are non-dimensional.
x is normalized by the chord length of the model (c= 16 inches).
y is normalized by the span of the model (b= 32 inches);
alpha is in degrees
q is dynamic pressure in psf (lbs per square foot)

## Static Data Files, Case 2
Static data files with AePW-2 experimental data
Variables in the .mat files
| Name | Size | Bytes | Class | Attributes
| AePW_CaseNumber | 1x1 | 8 | double
| Configuration | 1x4 | 8 | char
| DataType | 1x6 | 12 | char
| DateGenerated | 1x11 | 22 | char
| Mach | 1x1 | 8 | double
| alpha | 1x1 | 8 | double
| cp_max | 1x17 | 136 | double
| cp_mean | 1x17 | 136 | double
| cp_min | 1x17 | 136 | double
| cp_std | 1x17 | 136 | double
| gamma | 1x1 | 8 | double
| q | 1x1 | 8 | double
| surf_string_long | 1x13 | 26 | char
| tab | 1x1 | 8 | double
| xlocs | 1x17 | 136 | double
| ylocs | 1x17 | 136 | double
The static data file names are:
Static_M(mach number * 100, rounded to integer value)_(spanlocation in percent)_(surface, upper or lower).mat
e.g.
for Mach 0.74, 60% span station, upper surface
filename is
Static_M74_60_upper.mat
to load into matlab: (i.e. it is a data file, not a script)
load Static_M74_60_lower
Notes on units:
the x and y locations are non-dimensional.
x is normalized by the chord length of the model (c= 16 inches).
y is normalized by the span of the model (b= 32 inches);
alpha is in degrees
q is dynamic pressure in psf (lbs per square foot)